## Arduino Mega
Pin	Schematics	Configuration	Description	Usage	Comment	Original Project	Original Project Pin	Data East	WPC	Power-Up Adapter DE	Power-Up Adapter WPC
D2	CS1	Digital In	Interrupt 0	Switch Matrix Column 1,3,5,7,9		Pinball-lw3	2	CN8-1 / CN8-3 / CN8-5 / CN8-8	J207-1 / J207-3 / J207-5 / J207-7 / J5-1	SM-DE	SM-WPC
D3	CS2	Digital In	Interrupt 1	Switch Matrix Column 2,4,6,8				CN8-2 / CN8-4 / CN8-7 / CN8-9	J207-2 / J207-4 / J207-6 / J207-9	SM-DE	SM-WPC
D4	CX1	Digital In		Switch Matrix Column 1				CN8-1	J207-1	SM-DE	SM-WPC
D5	M-AG1	Digital In	IN_DATA	Light Matrix		Afterglow	Nano 5 (D2)			LM-DE	LM-WPC
D6	M-AG2	Digital Out	IN_CLK	Light Matrix		Afterglow	Nano 6 (D3)			LM-DE	LM-WPC
D7	M-AG3	Digital Out	IN_LOAD	Light Matrix		Afterglow	Nano 7 (D4)			LM-DE	LM-WPC
D8	F21	Digital In			Opto	Pinduino			J3-1		FL3-WPC
D9	F22	Digital In			Opto	Pinduino			J3-2		FL3-WPC
D10	F23	Digital In			Opto	Pinduino			J3-3		FL3-WPC
D11	F24	Digital In			Opto	Pinduino			J3-4		FL3-WPC
D12	F25	Digital In			Opto	Pinduino			J3-5		FL3-WPC
D13	F26	Digital In			Opto	Pinduino			J3-7		FL3-WPC
D14	M-TX3	TX3	Serial 3	Cross Link RX
D15	M-RX3	RX3	Serial 3	Cross Link TX
D16	M-TX2	TX2	Serial 2	TiltAudio RX	Level Shift
D17	M-RX2	RX2	Serial 2	TiltAudio TX	Level Shift
D18	M-TX1	TX1	Serial 1	PIN2DMD RX	MAX232
D19	M-RX1	RX1	Serial 1	PIN2DMD TX	MAX232
D20	M-SDA-high	SDA	I2C	Relais, MAX7219, Raspberry Pi	Level Shift?
D21	M-SDL-high	SCL	I2C	Relais, MAX7219, Raspberry Pi	Level Shift?
D22	SR1	Digital In	PINA	Switch Matrix Return 1		Pinball-lw3	22	CN10-9	J209-1	SM-DE	SM-WPC
D23	SR2	Digital In	PINA	Switch Matrix Return 2		Pinball-lw3	23	CN10-8	J209-2	SM-DE	SM-WPC
D24	SR3	Digital In	PINA	Switch Matrix Return 3		Pinball-lw3	24	CN10-7	J209-3	SM-DE	SM-WPC
D25	SR4	Digital In	PINA	Switch Matrix Return 4		Pinball-lw3	25	CN10-6	J209-4	SM-DE	SM-WPC
D26	SR5	Digital In	PINA	Switch Matrix Return 5		Pinball-lw3	26	CN10-5	J209-5	SM-DE	SM-WPC
D27	SR6	Digital In	PINA	Switch Matrix Return 6		Pinball-lw3	27	CN10-3	J209-7	SM-DE	SM-WPC
D28	SR7	Digital In	PINA	Switch Matrix Return 7		Pinball-lw3	28	CN10-2	J209-8	SM-DE	SM-WPC
D29	SR8	Digital In	PINA	Switch Matrix Return 8		Pinball-lw3	29	CN10-1	J209-9	SM-DE	SM-WPC
D30	F1	Digital In	PINC		Opto	Pinduino		CN11-1	J122-1 / J123-1 / J124-1	COIL-DE	FL-WPC
D31	F2	Digital In	PINC		Opto	Pinduino		CN11-3	J122-2 / J123-3 / J124-2	COIL-DE	FL-WPC
D32	F3	Digital In	PINC		Opto	Pinduino		CN11-4	J122-3 / J123-4 / J124-3	COIL-DE	FL-WPC
D33	F4	Digital In	PINC		Opto	Pinduino		CN11-5	J122-4 / J123-5 / J124-5	COIL-DE	FL-WPC
D34	F5	Digital In	PINC		Opto	Pinduino		CN11-6	J122-5	COIL-DE	FL-WPC
D35	F6	Digital In	PINC		Opto	Pinduino		CN11-7	J122-6	COIL-DE	FL-WPC
D36	F7	Digital In	PINC		Opto	Pinduino		CN11-8	J122-8	COIL-DE	FL-WPC
D37	F8	Digital In	PINC		Opto	Pinduino		CN11-9	J122-9	COIL-DE	FL-WPC
D38	F9	Digital In			Opto	Pinduino		CN12-1	J125-1 / J126-1	COIL-DE	FL-WPC
D39	F10	Digital In			Opto	Pinduino		CN12-2	J125-2 / J126-2	COIL-DE	FL-WPC
D40	F11	Digital In			Opto	Pinduino		CN12-4	J125-3 / J126-3	COIL-DE	FL-WPC
D41	F12	Digital In			Opto	Pinduino		CN12-5	J125-5 / J126-4	COIL-DE	FL-WPC
D42	F13	Digital In			Opto	Pinduino		CN12-6	J125-6 / J126-5	COIL-DE	FL-WPC
D43	F14	Digital In			Opto	Pinduino		CN12-7	J125-7 / J126-6	COIL-DE	FL-WPC
D44	F15	Digital In			Opto	Pinduino		CN12-8	J125-8 / J126-7	COIL-DE	FL-WPC
D45	F16	Digital In			Opto	Pinduino		CN12-9	J125-9 / J126-8	COIL-DE	FL-WPC
D46	F17	Digital In			Opto	Pinduino			J126-10	COIL-DE	FL-WPC
D47	F18	Digital In			Opto	Pinduino			J126-11	COIL-DE	FL-WPC
D48	F19	Digital In			Opto	Pinduino			J126-12	COIL-DE	FL-WPC
D49	F20	Digital In			Opto	Pinduino			J126-13	COIL-DE	FL-WPC
D50	M-D50
D51	M-D51
D52	M-D52	Digital In	Button 1
D53	M-D53	Digital In	Button 2
A0	M-A0
A1	M-A1
A2	M-A2
A3	M-A3
A4	M-A4
A5	M-A5
A10	M-A6
A11	M-A7
A10	M-A8
A11	M-A9
A10	M-A10
A11	M-A11
A12	M-A12
A13	M-A13
A14	M-A14
A15	M-A15

## Teensy 4.1
Pin	Schematics	Configuration	Description	Comment
0	T-RX1	RX1	nc
1	T-TX1	TX1	SK6812 Channel 1	Level Shift
2	T-D0	Digital In	D0
3	T-D1	Digital In	D1
4	T-D2	Digital In	D2
5	T-D3	Digital In	D3
6	T-D4	Digital In	D4
7	T-RX2	RX2	nc
8	T-TX2	TX2	SK6812 Channel 2	Level Shift
9	T-D5	Digital In	D5
10	T-D6	Digital In	D6
11	T-D7	Digital In	D7
12	T-D8	Digital In	ZC
13		Digital In	Address Interrupt 1	Signal von IC zur Adresserkennung
14	T-TX3	TX3	SK6812 Channel 3	Level Shift
15	T-RX3	RX3	nc
16	T-RX4	RX4	nc
17	T-TX4	TX4	SK6812 Channel 4	Level Shift
18		SDA	i2c
19		SCL	i2c
20	T-RX5	TX5	SK6812 Channel 5	Level Shift
21	T-TX5	RX5	nc
22		Digital In	Button 1
23		Digital In	Button 2
24	T-RX6	TX6	SK6812 Channel 6	Level Shift
25	T-TX6	RX6	nc
26		Analog In	Shaker Intesity
27		Analog In	Brightness Inserts
28	T-RX7	RX7	nc
29	T-TX7	TX7	SK6812 Channel 7	Level Shift
30		Digital In	Address Interrupt 2	Signal von IC zur Adresserkennung
31		Digital In	IN_DATA	Light Matrix
32		Digital Out	IN_CLK	Light Matrix
33		Digital Out	IN_LOAD	Light Matrix
34	T-RX8	RX8	Arduinio Cross Link
35	T-RX8	TX8	Arduinio Cross Link
36		PWM	Shaker
37		PWM	UV Stripes
38		Analog In	Brightness Apron
39		Analog In	Brightness GI
40		Analog In	Brightness Cab
41		Analog In	Brightness Backbox